## JBC controller
Source:	/home/richard/Drive/HardDev/JBC controller v2/Hardware/JBC controller.sch
Date:	Mon 09 Aug 2021 21:30:03 BST
Tool:	Eeschema 5.1.10
Generator:	/usr/share/kicad/plugins/bom_csv_grouped_by_value_with_fp.py
Component Count:	42
Ref	Qnty	Value	Cmp name	Footprint	Purchased?	Description	Vendor
C1,	1	10u	C	Capacitor_SMD:C_0805_2012Metric_Pad1.18x1.45mm_HandSolder		Unpolarized capacitor
C2, C3, C4, C6,	4	100n	C	Capacitor_SMD:C_0805_2012Metric_Pad1.18x1.45mm_HandSolder		Unpolarized capacitor
C5,	1	1n	C	Capacitor_SMD:C_0805_2012Metric_Pad1.18x1.45mm_HandSolder		Unpolarized capacitor
H1, H2, H3, H4,	4	MountingHole_Pad	MountingHole_Pad	MountingHole:MountingHole_3.2mm_M3_DIN965_Pad		Mounting Hole with connection
J1, J5,	2	Conn_01x04_Male	Conn_01x04_Male	Connector_PinHeader_2.54mm:PinHeader_1x04_P2.54mm_Vertical	Y	Generic connector, single row, 01x04, script generated (kicad-library-utils/schlib/autogen/connector/)
J2,	1	XT30	Conn_01x02_Female	Connector_AMASS:AMASS_XT30PW-M_1x02_P2.50mm_Horizontal		Generic connector, single row, 01x02, script generated (kicad-library-utils/schlib/autogen/connector/)
J3,	1	Conn_01x04_Male	Conn_01x04_Male	Connector_PinHeader_2.54mm:PinHeader_1x04_P2.54mm_Horizontal		Generic connector, single row, 01x04, script generated (kicad-library-utils/schlib/autogen/connector/)
J4, J7,	2	Conn_01x01_Male	Conn_01x01_Male	Connector_PinHeader_2.54mm:PinHeader_1x01_P2.54mm_Vertical	Y	Generic connector, single row, 01x01, script generated (kicad-library-utils/schlib/autogen/connector/)
J6,	1	Conn_01x05_Male	Conn_01x05_Male	Connector_PinHeader_2.54mm:PinHeader_1x05_P2.54mm_Vertical	Y	Generic connector, single row, 01x05, script generated (kicad-library-utils/schlib/autogen/connector/)
Q1,	1	BC846	BC846	Package_TO_SOT_SMD:SOT-23_Handsoldering		0.1A Ic, 65V Vce, NPN Transistor, SOT-23
Q2,	1	SI4101DY	Q_PMOS_SGD	JBC controller footprints:SI4101DY		P-MOSFET transistor, source/gate/drain
R1,	1	10k	R	Resistor_SMD:R_0805_2012Metric_Pad1.20x1.40mm_HandSolder		Resistor
R2,	1	470	R	Resistor_SMD:R_0805_2012Metric_Pad1.20x1.40mm_HandSolder		Resistor
R3,	1	2k2	R	Resistor_SMD:R_0805_2012Metric_Pad1.20x1.40mm_HandSolder		Resistor
R4,	1	10m	R	Resistor_SMD:R_1206_3216Metric_Pad1.30x1.75mm_HandSolder		Resistor
R5,	1	100	R	Resistor_SMD:R_0805_2012Metric_Pad1.20x1.40mm_HandSolder		Resistor
R6,	1	20k	R	Resistor_SMD:R_0805_2012Metric_Pad1.20x1.40mm_HandSolder		Resistor
SW1,	1	JS202011AQN	SW_SPDT	Button_Switch_THT:SW_CuK_JS202011AQN_DPDT_Angled		Switch, single pole double throw
SW2, SW3, SW4, SW5,	4	FSMRA3JH	SW_Push	Button_Switch_THT:SW_Tactile_SPST_Angled_PTS645Vx58-2LFS		Push button switch, generic, two pins
TP1, TP2,	2	TestPoint	TestPoint	TestPoint:TestPoint_Plated_Hole_D3.0mm	Y	test point
TP3, TP4, TP5, TP6, TP7, TP8,	6	TestPoint	TestPoint	TestPoint:TestPoint_Pad_D2.5mm	Y	test point
U1,	1	LM1117-3.3	LM1117-3.3	Package_TO_SOT_SMD:SOT-223-3_TabPin2		800mA Low-Dropout Linear Regulator, 3.3V fixed output, TO-220/TO-252/TO-263/SOT-223
U2,	1	STM32L011F4Px	STM32L011F4Px	Package_SO:TSSOP-20_4.4x6.5mm_P0.65mm		ARM Cortex-M0+ MCU, 16KB flash, 2KB RAM, 32MHz, 1.65-3.6V, 16 GPIO, TSSOP-20
U3,	1	INA181A1	INA181	Package_TO_SOT_SMD:SOT-23-6	Y	Bidirectional, Low- and High-Side Voltage Output, Current-Sense Amplifier, SOT-23-6
U4,	1	AD8538AR	AD8538AR	Package_TO_SOT_SMD:SOT-23-5_HandSoldering		TSOT-23-5 Low Power, Precision, Auto-Zero Op Amp